## Revision Log
Version | Date | Comments
14 | 2015-04-08 | Fix MTP LTE-20 filters for all bands. Previous values used wrong measurement filter in char tool. Add more MTP bands for LTE-20.
13 | 2015-03-03 | Update existing filters for MTP and add new bands. Using Char tool.
12 | 2015-02-11 | Add band-specific filters for MAV HW, Bands 1, 2, 20, 38, 40. Re-organize into one worksheet per band + defaults. Add NV values.
11 | 2015-01-23 | Add filters based on data collected on MAV HW
10 | 2015-01-09 | Add filters based on empirical max power measurements over 5 parts. Data collected for LTE-20, LTE-10 inferred.
9 | 2014-11-21 | 3 New LTE-20 complex equalizers
8 | 2014-10-20 | Create complex LTE-20 equalizer to compensate for asymmetry
7 | 2014-10-07 | Update LTE-20 equalizer to provide 0.5 dB more gain at 9 MHz, based on Samsung feedback
6 | 2014-02-11 | Recalculate with new differential WTR filters (poles @ 24.08MHz and 45.67MHz)
5 | 2014-02-05 | Recalculate equalizers after fixing bug in RxFE model
4.1 | 2014-02-04 | Add group delay column
4 | 2014-02-03 | Update equalizers to assume WTR poles at 37MHz
3 | 2014-02-03 | Update equalizers to assume WTR poles at 48MHz
2 | 2014-02-03 | FIX UMTS equalizer to use correct RxFE configuration (FBRx not xPT) with correct final sampling rate
1.1 | 2014-01-24 | Change number of fractional bits to 14
1 | 2014-01-23

## Default (MAV)
h = b0 + b1.z-1 + b2.z-2 + b3.z-3 + b4.z-4 + b5.z-5 + b6.z-6 + b7.z-7 + b8.z-8 + b9.z-9
Floating point
Tech/BW | b0 |  | b1 |  | b2 |  | b3 |  | b4 |  | b5 |  | b6 |  | b7 |  | b8 |  | b9 |  | Group Delay | Gain @ DC
| Real | Imag | Real | Imag | Real | Imag | Real | Imag | Real | Imag | Real | Imag | Real | Imag | Real | Imag | Real | Imag | Real | Imag
LTE-1.4 | 0 | 0 | 0 | 0 | 0 | 0 | 0 | 0 | 1 | 0 | 0 | 0 | 0 | 0 | 0 | 0 | 0 | 0 | 0 | 0 | 4 | 1
LTE-3 | -0.016541 | -0.000427 | 0.0672 | 0.000671 | -0.15869 | 0.000488 | 0.17474 | 0.00415 | 0.83179 | 0.000183 | 0.27441 | -0.004517 | -0.28406 | -0.000122 | 0.16303 | -0.000977 | -0.064514 | 0.000671 | 0.013062 | -6.1e-05 | 4 | 1.0004
LTE-5 | -0.016541 | -0.000427 | 0.0672 | 0.000671 | -0.15869 | 0.000488 | 0.17474 | 0.00415 | 0.83179 | 0.000183 | 0.27441 | -0.004517 | -0.28406 | -0.000122 | 0.16303 | -0.000977 | -0.064514 | 0.000671 | 0.013062 | -6.1e-05 | 4 | 1.0004
LTE-10 | -0.016541 | -0.000427 | 0.0672 | 0.000671 | -0.15869 | 0.000488 | 0.17474 | 0.00415 | 0.83179 | 0.000183 | 0.27441 | -0.004517 | -0.28406 | -0.000122 | 0.16303 | -0.000977 | -0.064514 | 0.000671 | 0.013062 | -6.1e-05 | 4 | 1.0004
LTE-15 | 0.01355 | -0.001099 | -0.067444 | 0.002502 | 0.172 | 0.000183 | -0.27972 | -0.012207 | 0.21942 | 0.025208 | 0.88092 | 0.002441 | 0.21051 | -0.029419 | -0.2309 | 0.01593 | 0.11182 | -0.003723 | -0.029785 | 0.000183 | 5 | 1.0004
LTE-20 | 0.01355 | -0.001099 | -0.067444 | 0.002502 | 0.172 | 0.000183 | -0.27972 | -0.012207 | 0.21942 | 0.025208 | 0.88092 | 0.002441 | 0.21051 | -0.029419 | -0.2309 | 0.01593 | 0.11182 | -0.003723 | -0.029785 | 0.000183 | 5 | 1.0004
Qbits | 14
Fixed point
Tech/BW | b0 |  | b1 |  | b2 |  | b3 |  | b4 |  | b5 |  | b6 |  | b7 |  | b8 |  | b9 |  |  | Gain @ DC
| Real | Imag | Real | Imag | Real | Imag | Real | Imag | Real | Imag | Real | Imag | Real | Imag | Real | Imag | Real | Imag | Real | Imag
LTE-1.4 | 0 | 0 | 0 | 0 | 0 | 0 | 0 | 0 | 16384 | 0 | 0 | 0 | 0 | 0 | 0 | 0 | [5 empty] | 16384 | 1 | 0
LTE-3 | -271 | -7 | 1101 | 11 | -2600 | 8 | 2863 | 68 | 13628 | 3 | 4496 | -74 | -4654 | -2 | 2671 | -16 | -1057 | 11 | 214 | -1 |  | 16391 | 1.0004 | 0.0018551
LTE-5 | -271 | -7 | 1101 | 11 | -2600 | 8 | 2863 | 68 | 13628 | 3 | 4496 | -74 | -4654 | -2 | 2671 | -16 | -1057 | 11 | 214 | -1 |  | 16391 | 1.0004 | 0.0018551
LTE-10 | -271 | -7 | 1101 | 11 | -2600 | 8 | 2863 | 68 | 13628 | 3 | 4496 | -74 | -4654 | -2 | 2671 | -16 | -1057 | 11 | 214 | -1 |  | 16391 | 1.0004 | 0.0018551
LTE-15 | 222 | -18 | -1105 | 41 | 2818 | 3 | -4583 | -200 | 3595 | 413 | 14433 | 40 | 3449 | -482 | -3783 | 261 | 1832 | -61 | -488 | 3 |  | 16390 | 1.0004 | 0.0015901
LTE-20 | 222 | -18 | -1105 | 41 | 2818 | 3 | -4583 | -200 | 3595 | 413 | 14433 | 40 | 3449 | -482 | -3783 | 261 | 1832 | -61 | -488 | 3 |  | 16390 | 1.0004 | 0.0015901
NV
LTE-1.4 | 0 | 4 | 10 | 0 | 0 | 0 | 0 | 16384 | 0 | 0 | 0 | 0 | 0
LTE-3 | 0 | 4 | 10 | -393487 | 721997 | 587224 | 4459311 | 210236 | -4845168 | -70190 | -1045905 | 785375 | -65322
LTE-5 | 0 | 4 | 10 | -393487 | 721997 | 587224 | 4459311 | 210236 | -4845168 | -70190 | -1045905 | 785375 | -65322
LTE-10 | 0 | 4 | 10 | -393487 | 721997 | 587224 | 4459311 | 210236 | -4845168 | -70190 | -1045905 | 785375 | -65322
LTE-15 | 0 | 5 | 10 | -1179426 | 2751407 | 199426 | -13046247 | 27069963 | 2635873 | -31584903 | 17166649 | -3995864 | 261656
LTE-20 | 0 | 5 | 10 | -1179426 | 2751407 | 199426 | -13046247 | 27069963 | 2635873 | -31584903 | 17166649 | -3995864 | 261656

## B1
h = b0 + b1.z-1 + b2.z-2 + b3.z-3 + b4.z-4 + b5.z-5 + b6.z-6 + b7.z-7 + b8.z-8 + b9.z-9
Floating point
Tech/BW | b0 |  | b1 |  | b2 |  | b3 |  | b4 |  | b5 |  | b6 |  | b7 |  | b8 |  | b9 |  | Group Delay | Gain @ DC
| Real | Imag | Real | Imag | Real | Imag | Real | Imag | Real | Imag | Real | Imag | Real | Imag | Real | Imag | Real | Imag | Real | Imag
LTE-10 (MTP) | -0.018799 | 6.1035e-05 | 0.07428 | 0.00030518 | -0.16608 | -0.0024414 | 0.18085 | 0.0089722 | 0.8277 | 6.1035e-05 | 0.27081 | -0.0085449 | -0.27734 | 0.0011597 | 0.1582 | 0.0011597 | -0.060181 | -0.0010986 | 0.010925 | 0.00036621 | 4 | 1.0004
LTE-20 (MTP) | 0.012634 | -0.00079346 | -0.063232 | 0.0018921 | 0.16406 | -0.00018311 | -0.27795 | -0.0087891 | 0.22131 | 0.022278 | 0.88171 | 0.0019531 | 0.21649 | -0.025574 | -0.2348 | 0.011536 | 0.1087 | -0.0024414 | -0.028381 | 6.1035e-05 | 5 | 1.0005
LTE-20 (MAV) | 0.009583 | -0.000793 | -0.056274 | 0.002502 | 0.1654 | -0.003052 | -0.30255 | -0.00293 | 0.24524 | 0.024231 | 0.89606 | 0.00061 | 0.2005 | -0.026001 | -0.23779 | 0.005798 | 0.11041 | 6.1e-05 | -0.026001 | -0.000366 | 5 | 1.0046
Qbits | 14
Fixed point
Tech/BW | b0 |  | b1 |  | b2 |  | b3 |  | b4 |  | b5 |  | b6 |  | b7 |  | b8 |  | b9 |  |  | Gain @ DC
| Real | Imag | Real | Imag | Real | Imag | Real | Imag | Real | Imag | Real | Imag | Real | Imag | Real | Imag | Real | Imag | Real | Imag
LTE-10 (MTP) | -308 | 1 | 1217 | 5 | -2721 | -40 | 2963 | 147 | 13561 | 1 | 4437 | -140 | -4544 | 19 | 2592 | 19 | -986 | -18 | 179 | 6 |  | 16390 | 1.0004 | 0.0015901
LTE-20 (MTP) | 207 | -13 | -1036 | 31 | 2688 | -3 | -4554 | -144 | 3626 | 365 | 14446 | 32 | 3547 | -419 | -3847 | 189 | 1781 | -40 | -465 | 1 |  | 16393 | 1.0005 | 0.002385
LTE-20 (MAV) | 157 | -13 | -922 | 41 | 2710 | -50 | -4957 | -48 | 4018 | 397 | 14681 | 10 | 3285 | -426 | -3896 | 95 | 1809 | 1 | -426 | -6 |  | 16459 | 1.0046 | 0.019835
NV
LTE-10 (MTP) | 0 | 4 | 10 | 130764 | 328897 | -2558625 | 9636755 | 79097 | -9170603 | 1306176 | 1247776 | -1115098 | 393395
LTE-20 (MTP) | 0 | 5 | 10 | -851761 | 2096116 | -193920 | -9376202 | 23924266 | 2111598 | -27456037 | 12447993 | -2619659 | 130607
LTE-20 (MAV) | 0 | 5 | 10 | -851811 | 2751590 | -3274090 | -3085149 | 26021810 | 670041 | -27915051 | 6287560 | 67345 | -328106

## B2
h = b0 + b1.z-1 + b2.z-2 + b3.z-3 + b4.z-4 + b5.z-5 + b6.z-6 + b7.z-7 + b8.z-8 + b9.z-9
Floating point
Tech/BW | b0 |  | b1 |  | b2 |  | b3 |  | b4 |  | b5 |  | b6 |  | b7 |  | b8 |  | b9 |  | Group Delay | Gain @ DC
| Real | Imag | Real | Imag | Real | Imag | Real | Imag | Real | Imag | Real | Imag | Real | Imag | Real | Imag | Real | Imag | Real | Imag
LTE-20 (MTP) | 0.012756 | -0.00097656 | -0.063538 | 0.0022583 | 0.16425 | -0.00061035 | -0.27698 | -0.0093994 | 0.22144 | 0.027954 | 0.88025 | 0.0023804 | 0.21613 | -0.031799 | -0.23322 | 0.012512 | 0.10846 | -0.0023804 | -0.028442 | 0 | 5 | 1.0011
LTE-20 (MAV) | 0.007507 | -0.001404 | -0.048828 | 0.00415 | 0.14984 | -0.004028 | -0.28082 | -0.006165 | 0.24524 | 0.028625 | 0.86902 | 0.00061 | 0.21179 | -0.030884 | -0.23218 | 0.010559 | 0.10828 | -0.000977 | -0.025696 | -0.000427 | 5 | 1.0041
Qbits | 14
Fixed point
Tech/BW | b0 |  | b1 |  | b2 |  | b3 |  | b4 |  | b5 |  | b6 |  | b7 |  | b8 |  | b9 |  |  | Gain @ DC
| Real | Imag | Real | Imag | Real | Imag | Real | Imag | Real | Imag | Real | Imag | Real | Imag | Real | Imag | Real | Imag | Real | Imag
LTE-20 (MTP) | 209 | -16 | -1041 | 37 | 2691 | -10 | -4538 | -154 | 3628 | 458 | 14422 | 39 | 3541 | -521 | -3821 | 205 | 1777 | -39 | -466 | 0 |  | 16402 | 1.0011 | 0.0047687
LTE-20 (MAV) | 123 | -23 | -800 | 68 | 2455 | -66 | -4601 | -101 | 4018 | 469 | 14238 | 10 | 3470 | -506 | -3804 | 173 | 1774 | -16 | -421 | -7 |  | 16452 | 1.0042 | 0.017988
NV
LTE-20 (MTP) | 0 | 5 | 10 | -1048367 | 2489327 | -652669 | -10031546 | 30019116 | 2570326 | -34140715 | 13496595 | -2554127 | 65070
LTE-20 (MAV) | 0 | 5 | 10 | -1507205 | 4521184 | -4322921 | -6558201 | 30740402 | 669598 | -33157746 | 11399460 | -1046802 | -393637

## B3
h = b0 + b1.z-1 + b2.z-2 + b3.z-3 + b4.z-4 + b5.z-5 + b6.z-6 + b7.z-7 + b8.z-8 + b9.z-9
Floating point
Tech/BW | b0 |  | b1 |  | b2 |  | b3 |  | b4 |  | b5 |  | b6 |  | b7 |  | b8 |  | b9 |  | Group Delay | Gain @ DC
| Real | Imag | Real | Imag | Real | Imag | Real | Imag | Real | Imag | Real | Imag | Real | Imag | Real | Imag | Real | Imag | Real | Imag
LTE-10 (MTP) | -0.018616 | 6.1035e-05 | 0.073914 | 0.00048828 | -0.16669 | -0.0038452 | 0.18176 | 0.013306 | 0.82794 | 6.1035e-05 | 0.27118 | -0.012695 | -0.27716 | 0.0018921 | 0.15717 | 0.00177 | -0.059631 | -0.0016479 | 0.010803 | 0.00061035 | 4 | 1.0007
LTE-20 (MTP) | 0.012329 | -0.00073242 | -0.06189 | 0.0018921 | 0.16101 | -0.00097656 | -0.27496 | -0.0064087 | 0.22217 | 0.023804 | 0.87817 | 0.0019531 | 0.21844 | -0.026855 | -0.23346 | 0.008728 | 0.10724 | -0.0012817 | -0.027954 | -6.1035e-05 | 5 | 1.0011
Qbits | 14
Fixed point
Tech/BW | b0 |  | b1 |  | b2 |  | b3 |  | b4 |  | b5 |  | b6 |  | b7 |  | b8 |  | b9 |  |  | Gain @ DC
| Real | Imag | Real | Imag | Real | Imag | Real | Imag | Real | Imag | Real | Imag | Real | Imag | Real | Imag | Real | Imag | Real | Imag
LTE-10 (MTP) | -305 | 1 | 1211 | 8 | -2731 | -63 | 2978 | 218 | 13565 | 1 | 4443 | -208 | -4541 | 31 | 2575 | 29 | -977 | -27 | 177 | 10 |  | 16395 | 1.0007 | 0.0029148
LTE-20 (MTP) | 202 | -12 | -1014 | 31 | 2638 | -16 | -4505 | -105 | 3640 | 390 | 14388 | 32 | 3579 | -440 | -3825 | 143 | 1757 | -21 | -458 | -1 |  | 16402 | 1.0011 | 0.0047687
NV
LTE-10 (MTP) | 0 | 4 | 10 | 130767 | 525499 | -4065963 | 14289826 | 79101 | -13627045 | 2092611 | 1903119 | -1704913 | 655537
LTE-20 (MTP) | 0 | 5 | 10 | -786230 | 2096138 | -1045938 | -6820249 | 25562680 | 2111540 | -28832261 | 9433359 | -1374499 | -458

## B4
h = b0 + b1.z-1 + b2.z-2 + b3.z-3 + b4.z-4 + b5.z-5 + b6.z-6 + b7.z-7 + b8.z-8 + b9.z-9
Floating point
Tech/BW | b0 |  | b1 |  | b2 |  | b3 |  | b4 |  | b5 |  | b6 |  | b7 |  | b8 |  | b9 |  | Group Delay | Gain @ DC
| Real | Imag | Real | Imag | Real | Imag | Real | Imag | Real | Imag | Real | Imag | Real | Imag | Real | Imag | Real | Imag | Real | Imag
LTE-10 (MTP) | 0.0092773 | -0.00048828 | -0.047913 | 0.0012207 | 0.1283 | -0.00091553 | -0.23456 | -0.0028076 | 0.23303 | 0.010315 | 0.82178 | 0.00054932 | 0.22931 | -0.011475 | -0.21008 | 0.0042114 | 0.096863 | -0.00054932 | -0.025757 | -0.00012207 | 5 | 1.0002
LTE-20 (MTP) | 0.012451 | -0.00079346 | -0.062317 | 0.0019531 | 0.16168 | -0.00042725 | -0.27484 | -0.0083618 | 0.22192 | 0.023621 | 0.8775 | 0.0020142 | 0.21765 | -0.026978 | -0.23267 | 0.011108 | 0.1073 | -0.0021362 | -0.028015 | 0 | 5 | 1.0007
Qbits | 14
Fixed point
Tech/BW | b0 |  | b1 |  | b2 |  | b3 |  | b4 |  | b5 |  | b6 |  | b7 |  | b8 |  | b9 |  |  | Gain @ DC
| Real | Imag | Real | Imag | Real | Imag | Real | Imag | Real | Imag | Real | Imag | Real | Imag | Real | Imag | Real | Imag | Real | Imag
LTE-10 (MTP) | 152 | -8 | -785 | 20 | 2102 | -15 | -3843 | -46 | 3818 | 169 | 13464 | 9 | 3757 | -188 | -3442 | 69 | 1587 | -9 | -422 | -2 |  | 16388 | 1.0002 | 0.0010602
LTE-20 (MTP) | 204 | -13 | -1021 | 32 | 2649 | -7 | -4503 | -137 | 3636 | 387 | 14377 | 33 | 3566 | -442 | -3812 | 182 | 1758 | -35 | -459 | 0 |  | 16395 | 1.0007 | 0.0029148
NV
LTE-10 (MTP) | 0 | 5 | 10 | -524136 | 1375471 | -980938 | -2952963 | 11079402 | 603288 | -12317011 | 4584078 | -588237 | -65958
LTE-20 (MTP) | 0 | 5 | 10 | -851764 | 2161667 | -456103 | -8917399 | 25366068 | 2177065 | -28963346 | 11989276 | -2292002 | 65077

## B5
h = b0 + b1.z-1 + b2.z-2 + b3.z-3 + b4.z-4 + b5.z-5 + b6.z-6 + b7.z-7 + b8.z-8 + b9.z-9
Floating point
Tech/BW | b0 |  | b1 |  | b2 |  | b3 |  | b4 |  | b5 |  | b6 |  | b7 |  | b8 |  | b9 |  | Group Delay | Gain @ DC
| Real | Imag | Real | Imag | Real | Imag | Real | Imag | Real | Imag | Real | Imag | Real | Imag | Real | Imag | Real | Imag | Real | Imag
LTE-10 (MTP) | 0.0089722 | -0.00018311 | -0.046265 | 0.00048828 | 0.12372 | -0.00024414 | -0.22711 | -0.0014648 | 0.23401 | 0.0036621 | 0.8111 | 0.00024414 | 0.2309 | -0.0040894 | -0.20392 | 0.0020752 | 0.093567 | -0.00036621 | -0.024963 | 0 | 5 | 1
Qbits | 14
Fixed point
Tech/BW | b0 |  | b1 |  | b2 |  | b3 |  | b4 |  | b5 |  | b6 |  | b7 |  | b8 |  | b9 |  |  | Gain @ DC
| Real | Imag | Real | Imag | Real | Imag | Real | Imag | Real | Imag | Real | Imag | Real | Imag | Real | Imag | Real | Imag | Real | Imag
LTE-10 (MTP) | 147 | -3 | -758 | 8 | 2027 | -4 | -3721 | -24 | 3834 | 60 | 13289 | 4 | 3783 | -67 | -3341 | 34 | 1533 | -6 | -409 | 0 |  | 16384.0001 | 1 | 3.2357e-08
NV
LTE-10 (MTP) | 0 | 5 | 10 | -196461 | 589066 | -260117 | -1511049 | 3935994 | 275433 | -4387129 | 2290419 | -391683 | 65127

## B7
h = b0 + b1.z-1 + b2.z-2 + b3.z-3 + b4.z-4 + b5.z-5 + b6.z-6 + b7.z-7 + b8.z-8 + b9.z-9
Floating point
Tech/BW | b0 |  | b1 |  | b2 |  | b3 |  | b4 |  | b5 |  | b6 |  | b7 |  | b8 |  | b9 |  | Group Delay | Gain @ DC
| Real | Imag | Real | Imag | Real | Imag | Real | Imag | Real | Imag | Real | Imag | Real | Imag | Real | Imag | Real | Imag | Real | Imag
LTE-10 (MTP) | 0.0092163 | -0.00024414 | -0.047241 | 0.00054932 | 0.12531 | -0.00036621 | -0.22595 | -0.0014648 | 0.23352 | 0.0046387 | 0.80841 | 0.00024414 | 0.22925 | -0.005188 | -0.20111 | 0.0021973 | 0.093933 | -0.00036621 | -0.025208 | -6.1035e-05 | 5 | 1.0001
LTE-20 (MTP) | 0.010071 | -0.00048828 | -0.052124 | 0.0012207 | 0.13757 | -0.00030518 | -0.23846 | -0.0045166 | 0.22675 | 0.011292 | 0.82501 | 0.00091553 | 0.23004 | -0.012878 | -0.20947 | 0.0060425 | 0.09613 | -0.0011597 | -0.025452 | 0 | 5 | 1.0001
Qbits | 14
Fixed point
Tech/BW | b0 |  | b1 |  | b2 |  | b3 |  | b4 |  | b5 |  | b6 |  | b7 |  | b8 |  | b9 |  |  | Gain @ DC
| Real | Imag | Real | Imag | Real | Imag | Real | Imag | Real | Imag | Real | Imag | Real | Imag | Real | Imag | Real | Imag | Real | Imag
LTE-10 (MTP) | 151 | -4 | -774 | 9 | 2053 | -6 | -3702 | -24 | 3826 | 76 | 13245 | 4 | 3756 | -85 | -3295 | 36 | 1539 | -6 | -413 | -1 |  | 16386 | 1.0001 | 0.00053012
LTE-20 (MTP) | 165 | -8 | -854 | 20 | 2254 | -5 | -3907 | -74 | 3715 | 185 | 13517 | 15 | 3769 | -211 | -3432 | 99 | 1575 | -19 | -417 | 0 |  | 16385.0001 | 1.0001 | 0.0002651
NV
LTE-10 (MTP) | 0 | 5 | 10 | -261993 | 654586 | -391163 | -1511030 | 4984562 | 275389 | -5566804 | 2421537 | -391677 | -413
LTE-20 (MTP) | 0 | 5 | 10 | -524123 | 1375402 | -325426 | -4788035 | 12127875 | 996557 | -13824327 | 6550168 | -1243609 | 65119

## B12
h = b0 + b1.z-1 + b2.z-2 + b3.z-3 + b4.z-4 + b5.z-5 + b6.z-6 + b7.z-7 + b8.z-8 + b9.z-9
Floating point
Tech/BW | b0 |  | b1 |  | b2 |  | b3 |  | b4 |  | b5 |  | b6 |  | b7 |  | b8 |  | b9 |  | Group Delay | Gain @ DC
| Real | Imag | Real | Imag | Real | Imag | Real | Imag | Real | Imag | Real | Imag | Real | Imag | Real | Imag | Real | Imag | Real | Imag
LTE-10 (MTP) | 0.0092163 | -0.00018311 | -0.047424 | 0.00042725 | 0.12646 | -6.1035e-05 | -0.23016 | -0.0016479 | 0.23334 | 0.0022583 | 0.81506 | 0.00018311 | 0.22949 | -0.0026245 | -0.20575 | 0.0021973 | 0.095215 | -0.00048828 | -0.025452 | 0 | 5 | 1
Qbits | 14
Fixed point
Tech/BW | b0 |  | b1 |  | b2 |  | b3 |  | b4 |  | b5 |  | b6 |  | b7 |  | b8 |  | b9 |  |  | Gain @ DC
| Real | Imag | Real | Imag | Real | Imag | Real | Imag | Real | Imag | Real | Imag | Real | Imag | Real | Imag | Real | Imag | Real | Imag
LTE-10 (MTP) | 151 | -3 | -777 | 7 | 2072 | -1 | -3771 | -27 | 3823 | 37 | 13354 | 3 | 3760 | -43 | -3371 | 36 | 1560 | -8 | -417 | 0 |  | 16384 | 1 | 8.0894e-09
NV
LTE-10 (MTP) | 0 | 5 | 10 | -196457 | 523511 | -63464 | -1707707 | 2428655 | 209962 | -2814288 | 2421461 | -522728 | 65119

## B13
h = b0 + b1.z-1 + b2.z-2 + b3.z-3 + b4.z-4 + b5.z-5 + b6.z-6 + b7.z-7 + b8.z-8 + b9.z-9
Floating point
Tech/BW | b0 |  | b1 |  | b2 |  | b3 |  | b4 |  | b5 |  | b6 |  | b7 |  | b8 |  | b9 |  | Group Delay | Gain @ DC
| Real | Imag | Real | Imag | Real | Imag | Real | Imag | Real | Imag | Real | Imag | Real | Imag | Real | Imag | Real | Imag | Real | Imag
LTE-10 (MTP) | 0.0093384 | 0 | -0.048157 | 0.00012207 | 0.12775 | -0.00048828 | -0.2298 | 0.00079346 | 0.23303 | 0.0032349 | 0.81396 | 0.00012207 | 0.22833 | -0.0033569 | -0.20428 | -0.00067139 | 0.095642 | 0.00042725 | -0.025696 | -6.1035e-05 | 5 | 1.0001
Qbits | 14
Fixed point
Tech/BW | b0 |  | b1 |  | b2 |  | b3 |  | b4 |  | b5 |  | b6 |  | b7 |  | b8 |  | b9 |  |  | Gain @ DC
| Real | Imag | Real | Imag | Real | Imag | Real | Imag | Real | Imag | Real | Imag | Real | Imag | Real | Imag | Real | Imag | Real | Imag
LTE-10 (MTP) | 153 | 0 | -789 | 2 | 2093 | -8 | -3765 | 13 | 3818 | 53 | 13336 | 2 | 3741 | -55 | -3347 | -11 | 1567 | 7 | -421 | -1 |  | 16386.0001 | 1.0001 | 0.00053014
NV
LTE-10 (MTP) | 0 | 5 | 10 | 153 | 195819 | -522195 | 913739 | 3477226 | 144408 | -3600739 | -658707 | 460319 | -421

## B20
h = b0 + b1.z-1 + b2.z-2 + b3.z-3 + b4.z-4 + b5.z-5 + b6.z-6 + b7.z-7 + b8.z-8 + b9.z-9
Floating point
Tech/BW | b0 |  | b1 |  | b2 |  | b3 |  | b4 |  | b5 |  | b6 |  | b7 |  | b8 |  | b9 |  | Group Delay | Gain @ DC
| Real | Imag | Real | Imag | Real | Imag | Real | Imag | Real | Imag | Real | Imag | Real | Imag | Real | Imag | Real | Imag | Real | Imag
LTE-10 (MTP) | 0.0091553 | -0.00012207 | -0.047058 | 0.00036621 | 0.12512 | -0.00073242 | -0.22687 | 0.00054932 | 0.2337 | 0.0054321 | 0.81024 | 0.00024414 | 0.22974 | -0.0057983 | -0.20251 | -0.00024414 | 0.094055 | 0.00036621 | -0.025208 | -0.00012207 | 5 | 1.0004
LTE-20 (MTP) | 0.010071 | -0.00030518 | -0.052368 | 0.00097656 | 0.13922 | -0.0010986 | -0.24402 | -0.0012207 | 0.22656 | 0.011719 | 0.83405 | 0.00079346 | 0.23059 | -0.012817 | -0.21564 | 0.0020752 | 0.0979 | 0.00012207 | -0.025696 | -0.00018311 | 5 | 1.0007
LTE-20 (MAV) | 0.006042 | -0.000732 | -0.04071 | 0.002136 | 0.12732 | -0.002136 | -0.24731 | -0.003052 | 0.24841 | 0.014709 | 0.8233 | 0.000305 | 0.22125 | -0.015808 | -0.20783 | 0.005249 | 0.093628 | -0.000427 | -0.021973 | -0.000244 | 5 | 1.0021
Qbits | 14
Fixed point
Tech/BW | b0 |  | b1 |  | b2 |  | b3 |  | b4 |  | b5 |  | b6 |  | b7 |  | b8 |  | b9 |  |  | Gain @ DC
| Real | Imag | Real | Imag | Real | Imag | Real | Imag | Real | Imag | Real | Imag | Real | Imag | Real | Imag | Real | Imag | Real | Imag
LTE-10 (MTP) | 150 | -2 | -771 | 6 | 2050 | -12 | -3717 | 9 | 3829 | 89 | 13275 | 4 | 3764 | -95 | -3318 | -4 | 1541 | 6 | -413 | -2 |  | 16390 | 1.0004 | 0.0015902
LTE-20 (MTP) | 165 | -5 | -858 | 16 | 2281 | -18 | -3998 | -20 | 3712 | 192 | 13665 | 13 | 3778 | -210 | -3533 | 34 | 1604 | 2 | -421 | -3 |  | 16395 | 1.0007 | 0.0029148
LTE-20 (MAV) | 99 | -12 | -667 | 35 | 2086 | -35 | -4052 | -50 | 4070 | 241 | 13489 | 5 | 3625 | -259 | -3405 | 86 | 1534 | -7 | -360 | -4 |  | 16419 | 1.0021 | 0.0092676
NV
LTE-10 (MTP) | 0 | 5 | 10 | -130922 | 457981 | -784382 | 651643 | 5836533 | 275419 | -6222156 | -199926 | 394757 | -65949
LTE-20 (MTP) | 0 | 5 | 10 | -327515 | 1113254 | -1177367 | -1249182 | 12586624 | 865633 | -13758782 | 2290227 | 132676 | -131493
LTE-20 (MAV) | 0 | 5 | 10 | -786333 | 2358629 | -2291674 | -3215316 | 15798246 | 341169 | -16970199 | 5698227 | -457218 | -196968

## B25
h = b0 + b1.z-1 + b2.z-2 + b3.z-3 + b4.z-4 + b5.z-5 + b6.z-6 + b7.z-7 + b8.z-8 + b9.z-9
Floating point
Tech/BW | b0 |  | b1 |  | b2 |  | b3 |  | b4 |  | b5 |  | b6 |  | b7 |  | b8 |  | b9 |  | Group Delay | Gain @ DC
| Real | Imag | Real | Imag | Real | Imag | Real | Imag | Real | Imag | Real | Imag | Real | Imag | Real | Imag | Real | Imag | Real | Imag
LTE-10 (MTP) | -0.018982 | 0 | 0.074829 | 0.0011597 | -0.16675 | -0.0059814 | 0.18018 | 0.015259 | 0.82965 | 0 | 0.27069 | -0.014343 | -0.27893 | 0.003479 | 0.15942 | 0.001709 | -0.06073 | -0.0020142 | 0.011047 | 0.00073242 | 4 | 1.0004
LTE-20 (MTP) | 0.012695 | -0.00079346 | -0.063416 | 0.0019531 | 0.16425 | -0.0010986 | -0.27771 | -0.0064697 | 0.2215 | 0.02533 | 0.88165 | 0.0020142 | 0.21649 | -0.028564 | -0.23431 | 0.0089111 | 0.10864 | -0.0012817 | -0.028442 | -0.00012207 | 5 | 1.0013
LTE-10 (MAV) | -0.016541 | -0.000427 | 0.0672 | 0.000671 | -0.15869 | 0.000488 | 0.17474 | 0.00415 | 0.83179 | 0.000183 | 0.27441 | -0.004517 | -0.28406 | -0.000122 | 0.16303 | -0.000977 | -0.064514 | 0.000671 | 0.013062 | -6.1e-05 | 4 | 1.0004
LTE-20 (MAV) | 0.013184 | 0.00036621 | -0.062317 | -0.0018921 | 0.16669 | 0.0032959 | -0.28284 | -0.013123 | 0.20526 | 0.031311 | 0.94678 | -0.0040283 | 0.13251 | -0.023987 | -0.17877 | 0.0075684 | 0.080505 | 0 | -0.016785 | 0.00042725 | 5 | 1.0042
Qbits | 14
Fixed point
Tech/BW | b0 |  | b1 |  | b2 |  | b3 |  | b4 |  | b5 |  | b6 |  | b7 |  | b8 |  | b9 |  |  | Gain @ DC
| Real | Imag | Real | Imag | Real | Imag | Real | Imag | Real | Imag | Real | Imag | Real | Imag | Real | Imag | Real | Imag | Real | Imag
LTE-10 (MTP) | -311 | 0 | 1226 | 19 | -2732 | -98 | 2952 | 250 | 13593 | 0 | 4435 | -235 | -4570 | 57 | 2612 | 28 | -995 | -33 | 181 | 12 |  | 16391 | 1.0004 | 0.0018551
LTE-20 (MTP) | 208 | -13 | -1039 | 32 | 2691 | -18 | -4550 | -106 | 3629 | 415 | 14445 | 33 | 3547 | -468 | -3839 | 146 | 1780 | -21 | -466 | -2 |  | 16406.0001 | 1.0013 | 0.0058277
LTE-10 (MAV) | -271 | -7 | 1101 | 11 | -2600 | 8 | 2863 | 68 | 13628 | 3 | 4496 | -74 | -4654 | -2 | 2671 | -16 | -1057 | 11 | 214 | -1 |  | 16391 | 1.0004 | 0.0018551
LTE-20 (MAV) | 216 | 6 | -1021 | -31 | 2731 | 54 | -4634 | -215 | 3363 | 513 | 15512 | -66 | 2171 | -393 | -2929 | 124 | 1319 | 0 | -275 | 7 |  | 16453 | 1.0042 | 0.018252
NV
LTE-10 (MTP) | 0 | 4 | 10 | 65225 | 1246410 | -6359724 | 16386952 | 13593 | -15396525 | 3796518 | 1837620 | -2098147 | 786613
LTE-20 (MTP) | 0 | 5 | 10 | -851760 | 2161649 | -1176957 | -6885830 | 27201069 | 2177133 | -30667301 | 9629953 | -1374476 | -66002
LTE-10 (MAV) | 0 | 4 | 10 | -393487 | 721997 | 587224 | 4459311 | 210236 | -4845168 | -70190 | -1045905 | 785375 | -65322
LTE-20 (MAV) | 0 | 5 | 10 | 393432 | -1967101 | 3541675 | -14029338 | 33623331 | -4309864 | -25753477 | 8189071 | 1319 | 524013
Note: What were originally B25 specific filters for MAV are now used as the default filters for all except LTE 1.4 MHz.

## B28
h = b0 + b1.z-1 + b2.z-2 + b3.z-3 + b4.z-4 + b5.z-5 + b6.z-6 + b7.z-7 + b8.z-8 + b9.z-9
Floating point
Tech/BW | b0 |  | b1 |  | b2 |  | b3 |  | b4 |  | b5 |  | b6 |  | b7 |  | b8 |  | b9 |  | Group Delay | Gain @ DC
| Real | Imag | Real | Imag | Real | Imag | Real | Imag | Real | Imag | Real | Imag | Real | Imag | Real | Imag | Real | Imag | Real | Imag
LTE-10 (MTP) | 0.0093994 | 0.00048828 | -0.048889 | -0.0016479 | 0.13 | 0.0021973 | -0.23193 | -0.00030518 | 0.23376 | -0.0023193 | 0.81427 | 0.0010986 | 0.22638 | 0.0011597 | -0.20294 | -0.00048828 | 0.095642 | -0.00024414 | -0.025696 | 0.00012207 | 5 | 1
LTE-20 (MTP) | 0.010071 | 0.00024414 | -0.052551 | -0.00061035 | 0.13977 | 6.1035e-05 | -0.24518 | 0.0024414 | 0.22632 | -0.005188 | 0.83539 | -0.00042725 | 0.23035 | 0.0059814 | -0.21667 | -0.0031738 | 0.098328 | 0.00067139 | -0.025757 | 0 | 5 | 1.0001
LTE-20 (MAV) | 0.013367 | 0.00042725 | -0.059265 | 0.0031128 | 0.14911 | -0.0082397 | -0.24866 | 0.0090942 | 0.20917 | -0.005188 | 0.89734 | -0.0042114 | 0.13556 | 0.012817 | -0.14343 | -0.014832 | 0.061829 | 0.011658 | -0.013184 | -0.0046387 | 5 | 1.0018
Qbits | 14
Fixed point
Tech/BW | b0 |  | b1 |  | b2 |  | b3 |  | b4 |  | b5 |  | b6 |  | b7 |  | b8 |  | b9 |  |  | Gain @ DC
| Real | Imag | Real | Imag | Real | Imag | Real | Imag | Real | Imag | Real | Imag | Real | Imag | Real | Imag | Real | Imag | Real | Imag
LTE-10 (MTP) | 154 | 8 | -801 | -27 | 2130 | 36 | -3800 | -5 | 3830 | -38 | 13341 | 18 | 3709 | 19 | -3325 | -8 | 1567 | -4 | -421 | 2 |  | 16384 | 1 | 8.0894e-09
LTE-20 (MTP) | 165 | 4 | -861 | -10 | 2290 | 1 | -4017 | 40 | 3708 | -85 | 13687 | -7 | 3774 | 98 | -3550 | -52 | 1611 | 11 | -422 | 0 |  | 16385 | 1.0001 | 0.00026506
LTE-20 (MAV) | 219 | 7 | -971 | 51 | 2443 | -135 | -4074 | 149 | 3427 | -85 | 14702 | -69 | 2221 | 210 | -2350 | -243 | 1013 | 191 | -216 | -76 |  | 16414 | 1.0018 | 0.0079449
NV
LTE-10 (MTP) | 0 | 5 | 10 | 524442 | -1704737 | 2361426 | -265944 | -2486538 | 1192989 | 1248893 | -462077 | -260577 | 196187
LTE-20 (MTP) | 0 | 5 | 10 | 262309 | -590685 | 67826 | 2682959 | -5566852 | -445065 | 6426302 | -3345886 | 722507 | 65114
LTE-20 (MAV) | 0 | 5 | 10 | 458971 | 3406901 | -8844917 | 9826326 | -5567133 | -4507282 | 13764781 | -15862062 | 12518389 | -4915416

## B38
h = b0 + b1.z-1 + b2.z-2 + b3.z-3 + b4.z-4 + b5.z-5 + b6.z-6 + b7.z-7 + b8.z-8 + b9.z-9
Floating point
Tech/BW | b0 |  | b1 |  | b2 |  | b3 |  | b4 |  | b5 |  | b6 |  | b7 |  | b8 |  | b9 |  | Group Delay | Gain @ DC
| Real | Imag | Real | Imag | Real | Imag | Real | Imag | Real | Imag | Real | Imag | Real | Imag | Real | Imag | Real | Imag | Real | Imag
LTE-20 (MAV) | 0.006775 | -0.00061 | -0.044861 | 0.001953 | 0.13898 | -0.002258 | -0.26495 | -0.001892 | 0.2467 | 0.015076 | 0.84723 | 0.000305 | 0.21631 | -0.016113 | -0.22076 | 0.003845 | 0.10126 | 0 | -0.023926 | -0.000305 | 5 | 1.0027
Qbits | 14
Fixed point
Tech/BW | b0 |  | b1 |  | b2 |  | b3 |  | b4 |  | b5 |  | b6 |  | b7 |  | b8 |  | b9 |  |  | Gain @ DC
| Real | Imag | Real | Imag | Real | Imag | Real | Imag | Real | Imag | Real | Imag | Real | Imag | Real | Imag | Real | Imag | Real | Imag
LTE-20 (MAV) | 111 | -10 | -735 | 32 | 2277 | -37 | -4341 | -31 | 4042 | 247 | 13881 | 5 | 3544 | -264 | -3617 | 63 | 1659 | 0 | -392 | -5 |  | 16429 | 1.0027 | 0.011912
NV
LTE-20 (MAV) | 0 | 5 | 10 | -655249 | 2161953 | -2422555 | -1970421 | 16191434 | 341561 | -17297960 | 4190687 | 1659 | -262536

## B40
h = b0 + b1.z-1 + b2.z-2 + b3.z-3 + b4.z-4 + b5.z-5 + b6.z-6 + b7.z-7 + b8.z-8 + b9.z-9
Floating point
Tech/BW | b0 |  | b1 |  | b2 |  | b3 |  | b4 |  | b5 |  | b6 |  | b7 |  | b8 |  | b9 |  | Group Delay | Gain @ DC
| Real | Imag | Real | Imag | Real | Imag | Real | Imag | Real | Imag | Real | Imag | Real | Imag | Real | Imag | Real | Imag | Real | Imag
LTE-20 (MAV) | 0.006836 | -0.000977 | -0.044983 | 0.002808 | 0.1394 | -0.002502 | -0.26587 | -0.004822 | 0.24652 | 0.018372 | 0.84827 | 0.000427 | 0.21606 | -0.019958 | -0.2215 | 0.007874 | 0.10156 | -0.000977 | -0.023926 | -0.000305 | 5 | 1.0024
Qbits | 14
Fixed point
Tech/BW | b0 |  | b1 |  | b2 |  | b3 |  | b4 |  | b5 |  | b6 |  | b7 |  | b8 |  | b9 |  |  | Gain @ DC
| Real | Imag | Real | Imag | Real | Imag | Real | Imag | Real | Imag | Real | Imag | Real | Imag | Real | Imag | Real | Imag | Real | Imag
LTE-20 (MAV) | 112 | -16 | -737 | 46 | 2284 | -41 | -4356 | -79 | 4039 | 301 | 13898 | 7 | 3540 | -327 | -3629 | 129 | 1664 | -16 | -392 | -5 |  | 16423 | 1.0024 | 0.010326
NV
LTE-20 (MAV) | 0 | 5 | 10 | -1048464 | 3079455 | -2684692 | -5116164 | 19730375 | 472650 | -21426732 | 8516051 | -1046912 | -262536

## B41a
h = b0 + b1.z-1 + b2.z-2 + b3.z-3 + b4.z-4 + b5.z-5 + b6.z-6 + b7.z-7 + b8.z-8 + b9.z-9
Floating point
Tech/BW | b0 |  | b1 |  | b2 |  | b3 |  | b4 |  | b5 |  | b6 |  | b7 |  | b8 |  | b9 |  | Group Delay | Gain @ DC
| Real | Imag | Real | Imag | Real | Imag | Real | Imag | Real | Imag | Real | Imag | Real | Imag | Real | Imag | Real | Imag | Real | Imag
LTE-10 (MTP) | 0.0082397 | -6.1035e-05 | -0.04248 | 0.00012207 | 0.11523 | 0.00018311 | -0.21985 | -0.0012207 | 0.23608 | -0.00042725 | 0.80243 | 0 | 0.23578 | 0.00030518 | -0.20081 | 0.0014648 | 0.088928 | -0.00042725 | -0.023438 | 6.1035e-05 | 5 | 1.0001
LTE-20 (MTP) | 0.0094604 | -0.00048828 | -0.049438 | 0.0012207 | 0.1319 | -0.00036621 | -0.23389 | -0.0045166 | 0.22815 | 0.01123 | 0.8197 | 0.00091553 | 0.23358 | -0.012817 | -0.20819 | 0.0060425 | 0.093384 | -0.0011597 | -0.024475 | 0 | 5 | 1.0002
LTE-10 (MAV) | -0.021362 | 0.000183 | 0.083923 | 0.000549 | -0.17835 | -0.004822 | 0.1875 | 0.013611 | 0.82843 | 0 | 0.26678 | -0.012756 | -0.27411 | 0.002441 | 0.15448 | 0.002075 | -0.055298 | -0.002014 | 0.008606 | 0.000671 | 4 | 1.0006
LTE-20 (MAV) | 0.016968 | -0.003418 | -0.068542 | 0.01123 | 0.17389 | -0.025391 | -0.29102 | 0.031128 | 0.23303 | -0.011475 | 0.90027 | 0.023254 | 0.14105 | -0.03186 | -0.15924 | 0.0038452 | 0.064453 | 0.0024414 | -0.010559 | 0.00024414 | 5 | 1.0003
Qbits | 14
Fixed point
Tech/BW | b0 |  | b1 |  | b2 |  | b3 |  | b4 |  | b5 |  | b6 |  | b7 |  | b8 |  | b9 |  |  | Gain @ DC
| Real | Imag | Real | Imag | Real | Imag | Real | Imag | Real | Imag | Real | Imag | Real | Imag | Real | Imag | Real | Imag | Real | Imag
LTE-10 (MTP) | 135 | -1 | -696 | 2 | 1888 | 3 | -3602 | -20 | 3868 | -7 | 13147 | 0 | 3863 | 5 | -3290 | 24 | 1457 | -7 | -384 | 1 |  | 16386 | 1.0001 | 0.00053011
LTE-20 (MTP) | 155 | -8 | -810 | 20 | 2161 | -6 | -3832 | -74 | 3738 | 184 | 13430 | 15 | 3827 | -210 | -3411 | 99 | 1530 | -19 | -401 | 0 |  | 16387 | 1.0002 | 0.00079515
LTE-10 (MAV) | -350 | 3 | 1375 | 9 | -2922 | -79 | 3072 | 223 | 13573 | 0 | 4371 | -209 | -4491 | 40 | 2531 | 34 | -906 | -33 | 141 | 11 |  | 16394 | 1.0006 | 0.0026499
LTE-20 (MAV) | 278 | -56 | -1123 | 184 | 2849 | -416 | -4768 | 510 | 3818 | -188 | 14750 | 381 | 2311 | -522 | -2609 | 63 | 1056 | 40 | -173 | 4 |  | 16389 | 1.0003 | 0.0013252
NV
LTE-10 (MTP) | 0 | 5 | 10 | -65401 | 195912 | 198496 | -1248786 | -454884 | 13147 | 331543 | 1635110 | -457295 | 130688
LTE-20 (MTP) | 0 | 5 | 10 | -524133 | 1375446 | -391055 | -4787960 | 12062362 | 996470 | -13758733 | 6550189 | -1243654 | 65135
LTE-10 (MAV) | 0 | 4 | 10 | 261794 | 591199 | -5114730 | 14617600 | 13573 | -13692653 | 2682485 | 2230755 | -2098058 | 721037
LTE-20 (MAV) | 0 | 5 | 10 | -3669738 | 12123037 | -27260127 | 33484128 | -12316950 | 24983966 | -34207481 | 4191695 | 2622496 | 327507

## B41b
h = b0 + b1.z-1 + b2.z-2 + b3.z-3 + b4.z-4 + b5.z-5 + b6.z-6 + b7.z-7 + b8.z-8 + b9.z-9
Floating point
Tech/BW | b0 |  | b1 |  | b2 |  | b3 |  | b4 |  | b5 |  | b6 |  | b7 |  | b8 |  | b9 |  | Group Delay | Gain @ DC
| Real | Imag | Real | Imag | Real | Imag | Real | Imag | Real | Imag | Real | Imag | Real | Imag | Real | Imag | Real | Imag | Real | Imag
LTE-10 (MTP) | 0.0088501 | 6.1035e-05 | -0.045532 | -6.1035e-05 | 0.12122 | -0.00048828 | -0.22125 | 0.00177 | 0.2345 | 0.0024414 | 0.80237 | 6.1035e-05 | 0.23132 | -0.0024414 | -0.19818 | -0.0018921 | 0.091431 | 0.00067139 | -0.024536 | -6.1035e-05 | 5 | 1.0002
LTE-20 (MTP) | 0.0092773 | -0.00073242 | -0.04834 | 0.00177 | 0.12891 | -0.00036621 | -0.22955 | -0.0072632 | 0.22882 | 0.015991 | 0.8136 | 0.0013428 | 0.23474 | -0.018372 | -0.20477 | 0.0095215 | 0.091492 | -0.0018921 | -0.024048 | 0 | 5 | 1.0001
LTE-10 (MAV) | -0.021362 | 0.000183 | 0.083923 | 0.000549 | -0.17835 | -0.004822 | 0.1875 | 0.013611 | 0.82843 | 0 | 0.26678 | -0.012756 | -0.27411 | 0.002441 | 0.15448 | 0.002075 | -0.055298 | -0.002014 | 0.008606 | 0.000671 | 4 | 1.0006
LTE-20 (MAV) | -0.01123 | -0.001709 | 0.060974 | 0.0076294 | -0.14008 | -0.022522 | 0.10034 | 0.049377 | 0.96436 | -0.048096 | 0.1579 | 0.03717 | -0.22229 | -0.040283 | 0.12909 | 0.027832 | -0.047119 | -0.012878 | 0.010376 | 0.003479 | 4 | 1.0023
Qbits | 14
Fixed point
Tech/BW | b0 |  | b1 |  | b2 |  | b3 |  | b4 |  | b5 |  | b6 |  | b7 |  | b8 |  | b9 |  |  | Gain @ DC
| Real | Imag | Real | Imag | Real | Imag | Real | Imag | Real | Imag | Real | Imag | Real | Imag | Real | Imag | Real | Imag | Real | Imag
LTE-10 (MTP) | 145 | 1 | -746 | -1 | 1986 | -8 | -3625 | 29 | 3842 | 40 | 13146 | 1 | 3790 | -40 | -3247 | -31 | 1498 | 11 | -402 | -1 |  | 16387 | 1.0002 | 0.00079515
LTE-20 (MTP) | 152 | -12 | -792 | 29 | 2112 | -6 | -3761 | -119 | 3749 | 262 | 13330 | 22 | 3846 | -301 | -3355 | 156 | 1499 | -31 | -394 | 0 |  | 16386 | 1.0001 | 0.00053011
LTE-10 (MAV) | -350 | 3 | 1375 | 9 | -2922 | -79 | 3072 | 223 | 13573 | 0 | 4371 | -209 | -4491 | 40 | 2531 | 34 | -906 | -33 | 141 | 11 |  | 16394 | 1.0006 | 0.0026499
LTE-20 (MAV) | -184 | -28 | 999 | 125 | -2295 | -369 | 1644 | 809 | 15800 | -788 | 2587 | 609 | -3642 | -660 | 2115 | 456 | -772 | -211 | 170 | 57 |  | 16422 | 1.0023 | 0.010061
NV
LTE-10 (MTP) | 0 | 5 | 10 | 65681 | -746 | -522302 | 1962455 | 2625282 | 78682 | -2617650 | -1969327 | 722394 | -402
LTE-20 (MTP) | 0 | 5 | 10 | -786280 | 1965288 | -391104 | -7737009 | 17174181 | 1455122 | -19722490 | 10285797 | -2030117 | 65142
LTE-10 (MAV) | 0 | 4 | 10 | 261794 | 591199 | -5114730 | 14617600 | 13573 | -13692653 | 2682485 | 2230755 | -2098058 | 721037
LTE-20 (MAV) | 0 | 4 | 10 | -1769656 | 8192999 | -24119543 | 53020268 | -51626568 | 39914011 | -43191866 | 29886531 | -13763332 | 3735722

## B41c
h = b0 + b1.z-1 + b2.z-2 + b3.z-3 + b4.z-4 + b5.z-5 + b6.z-6 + b7.z-7 + b8.z-8 + b9.z-9
Floating point
Tech/BW | b0 |  | b1 |  | b2 |  | b3 |  | b4 |  | b5 |  | b6 |  | b7 |  | b8 |  | b9 |  | Group Delay | Gain @ DC
| Real | Imag | Real | Imag | Real | Imag | Real | Imag | Real | Imag | Real | Imag | Real | Imag | Real | Imag | Real | Imag | Real | Imag
LTE-10 (MTP) | 0.0090942 | -0.00054932 | -0.04657 | 0.0014648 | 0.12354 | -0.0013428 | -0.22321 | -0.0026245 | 0.23413 | 0.013794 | 0.80505 | 0.00073242 | 0.23016 | -0.015259 | -0.19897 | 0.0042725 | 0.092712 | -0.00042725 | -0.024902 | -0.00012207 | 5 | 1.001
LTE-20 (MTP) | 0.010071 | -0.00042725 | -0.052185 | 0.0013428 | 0.13715 | -0.0020142 | -0.23627 | -0.00018311 | 0.22748 | 0.018616 | 0.82281 | 0.0011597 | 0.23047 | -0.020203 | -0.20691 | 0.0012207 | 0.095459 | 0.00079346 | -0.025391 | -0.00030518 | 5 | 1.0027
LTE-10 (MAV) | -0.021362 | 0.000183 | 0.083923 | 0.000549 | -0.17835 | -0.004822 | 0.1875 | 0.013611 | 0.82843 | 0 | 0.26678 | -0.012756 | -0.27411 | 0.002441 | 0.15448 | 0.002075 | -0.055298 | -0.002014 | 0.008606 | 0.000671 | 4 | 1.0006
LTE-20 (MAV) | -0.017822 | 0.00177 | 0.091125 | -0.0024414 | -0.20465 | -0.0024414 | 0.19324 | 0.0057983 | 0.8642 | 0.0010986 | 0.2486 | -0.0083008 | -0.28442 | 0.0054321 | 0.1582 | -0.00036621 | -0.054077 | 6.1035e-05 | 0.011108 | -0.00067139 | 4 | 1.0055
Qbits | 14
Fixed point
Tech/BW | b0 |  | b1 |  | b2 |  | b3 |  | b4 |  | b5 |  | b6 |  | b7 |  | b8 |  | b9 |  |  | Gain @ DC
| Real | Imag | Real | Imag | Real | Imag | Real | Imag | Real | Imag | Real | Imag | Real | Imag | Real | Imag | Real | Imag | Real | Imag
LTE-10 (MTP) | 149 | -9 | -763 | 24 | 2024 | -22 | -3657 | -43 | 3836 | 226 | 13190 | 12 | 3771 | -250 | -3260 | 70 | 1519 | -7 | -408 | -2 |  | 16401 | 1.001 | 0.0045039
LTE-20 (MTP) | 165 | -7 | -855 | 22 | 2247 | -33 | -3871 | -3 | 3727 | 305 | 13481 | 19 | 3776 | -331 | -3390 | 20 | 1564 | 13 | -416 | -5 |  | 16428 | 1.0027 | 0.011648
LTE-10 (MAV) | -350 | 3 | 1375 | 9 | -2922 | -79 | 3072 | 223 | 13573 | 0 | 4371 | -209 | -4491 | 40 | 2531 | 34 | -906 | -33 | 141 | 11 |  | 16394 | 1.0006 | 0.0026499
LTE-20 (MAV) | -292 | 29 | 1493 | -40 | -3353 | -40 | 3166 | 95 | 14159 | 18 | 4073 | -136 | -4660 | 89 | 2592 | -6 | -886 | 1 | 182 | -11 |  | 16474 | 1.0055 | 0.023791
NV
LTE-10 (MTP) | 0 | 5 | 10 | -589675 | 1637637 | -1439768 | -2756169 | 14814972 | 799622 | -16380229 | 4649796 | -457233 | -65944
LTE-20 (MTP) | 0 | 5 | 10 | -458587 | 1506473 | -2160441 | -134943 | 19992207 | 1258665 | -21688640 | 1372866 | 853532 | -262560
LTE-10 (MAV) | 0 | 4 | 10 | 261794 | 591199 | -5114730 | 14617600 | 13573 | -13692653 | 2682485 | 2230755 | -2098058 | 721037
LTE-20 (MAV) | 0 | 4 | 10 | 1965788 | -2619947 | -2559257 | 6229086 | 1193807 | -8908823 | 5893580 | -390624 | 130186 | -720714